## Screen Plate (image only)
| 1 | 2 | 3 | 4 | 5 | 6 | 7 | 8
| Pd(OAc)2/JohnPhos | Pd(OAc)2/JohnPhos | Pd(OAc)2/DPPF | Pd(OAc)2/DPPF | Ni(OAc)2.(H2O)4/JohnPhos | Ni(OAc)2.(H2O)4/JohnPhos | Ni(OAc)2.(H2O)4/DPPF | Ni(OAc)2.(H2O)4/DPPF | No product formation
A | Acetonitrile | Ethanol | Acetonitrile | Ethanol | Acetonitrile | Ethanol | Acetonitrile | Ethanol
| Pd(OAc)2/JohnPhos | Pd(OAc)2/JohnPhos | Pd(OAc)2/DPPF | Pd(OAc)2/DPPF | Ni(OAc)2.(H2O)4/JohnPhos | Ni(OAc)2.(H2O)4/JohnPhos | Ni(OAc)2.(H2O)4/DPPF | Ni(OAc)2.(H2O)4/DPPF | 60 - 85% yield 7
B | iso-propanol | iso-amyl alcohol | iso-propanol | iso-amyl alcohol | iso-propanol | iso-amyl alcohol | iso-propanol | iso-amyl alcohol
| Pd(OAc)2/JohnPhos | Pd(OAc)2/JohnPhos | Pd(OAc)2/DPPF | Pd(OAc)2/DPPF | Ni(OAc)2.(H2O)4/JohnPhos | Ni(OAc)2.(H2O)4/JohnPhos | Ni(OAc)2.(H2O)4/DPPF | Ni(OAc)2.(H2O)4/DPPF
C | Anisole | Toluene | Anisole | Toluene | Anisole | Toluene | Anisole | Toluene | Conversions and yields are uncorrected based on relative intensity of 5, 5-desbr, 7, 7-desF and 5 dimer
| Pd(OAc)2/JohnPhos | Pd(OAc)2/JohnPhos | Pd(OAc)2/DPPF | Pd(OAc)2/DPPF | Ni(OAc)2.(H2O)4/JohnPhos | Ni(OAc)2.(H2O)4/JohnPhos | Ni(OAc)2.(H2O)4/DPPF | Ni(OAc)2.(H2O)4/DPPF
D | 2-MeTHF | Dioxane | 2-MeTHF | Dioxane | 2-MeTHF | Dioxane | 2-MeTHF | Dioxane
| Pd(OAc)2/JohnPhos | Pd(OAc)2/JohnPhos | Pd(OAc)2/DPPF | Pd(OAc)2/DPPF | Ni(OAc)2.(H2O)4/JohnPhos | Ni(OAc)2.(H2O)4/JohnPhos | Ni(OAc)2.(H2O)4/DPPF | Ni(OAc)2.(H2O)4/DPPF
E | CPME | DMAc | CPME | DMAc | CPME | DMAc | CPME | DMAc

## Screen Plate
| 1 | 2 | 3 | 4 | 5 | 6 | 7 | 8
| Pd(OAc)2/JohnPhos | Pd(OAc)2/JohnPhos | Pd(OAc)2/DPPF | Pd(OAc)2/DPPF | Ni(OAc)2.(H2O)4/JohnPhos | Ni(OAc)2.(H2O)4/JohnPhos | Ni(OAc)2.(H2O)4/DPPF | Ni(OAc)2.(H2O)4/DPPF | No product formation
A | Acetonitrile | Ethanol | Acetonitrile | Ethanol | Acetonitrile | Ethanol | Acetonitrile | Ethanol
conv. % | 96.41 | 20.0182 | 97.6306 | 90.9567 | 5.8669 | 10.2992 | 34.6174 | 7.419 | 0.1 - 60.0% yield 7
yield % | 78.9028 | 0 | 58.6453 | 60.4517 | 0 | 0 | 0 | 0
| Pd(OAc)2/JohnPhos | Pd(OAc)2/JohnPhos | Pd(OAc)2/DPPF | Pd(OAc)2/DPPF | Ni(OAc)2.(H2O)4/JohnPhos | Ni(OAc)2.(H2O)4/JohnPhos | Ni(OAc)2.(H2O)4/DPPF | Ni(OAc)2.(H2O)4/DPPF | 60 - 85% yield 7
B | iso-propanol | iso-amyl alcohol | iso-propanol | iso-amyl alcohol | iso-propanol | iso-amyl alcohol | iso-propanol | iso-amyl alcohol
conv. % | 40.0283 | 28.4725 | 90.49 | 91.6391 | 6.124 | 6.0874 | 6.7635 | 6.9292 | >90% conv., >75% yield 7
yield % | 20.004 | 9.4094 | 72.2963 | 60.1899 | 0 | 0 | 0 | 0
| Pd(OAc)2/JohnPhos | Pd(OAc)2/JohnPhos | Pd(OAc)2/DPPF | Pd(OAc)2/DPPF | Ni(OAc)2.(H2O)4/JohnPhos | Ni(OAc)2.(H2O)4/JohnPhos | Ni(OAc)2.(H2O)4/DPPF | Ni(OAc)2.(H2O)4/DPPF
C | Anisole | Toluene | Anisole | Toluene | Anisole | Toluene | Anisole | Toluene | Conversions and yields are uncorrected based on relative intensity of 5, 5-desbr, 7, 7-desF and 5 dimer
conv. % | 69.2427 | 67.4803 | 95.5199 | 88.8988 | 3.9711 | 7.3782 | 4.1297 | 8.1484
yield % | 48.3564 | 50.9925 | 67.2274 | 48.4984 | 0 | 0 | 0 | 0
| Pd(OAc)2/JohnPhos | Pd(OAc)2/JohnPhos | Pd(OAc)2/DPPF | Pd(OAc)2/DPPF | Ni(OAc)2.(H2O)4/JohnPhos | Ni(OAc)2.(H2O)4/JohnPhos | Ni(OAc)2.(H2O)4/DPPF | Ni(OAc)2.(H2O)4/DPPF
D | 2-MeTHF | Dioxane | 2-MeTHF | Dioxane | 2-MeTHF | Dioxane | 2-MeTHF | Dioxane
conv. % | 41.4119 | 73.425 | 94.7732 | 96.328 | 3.9448 | 4.4324 | 5.597 | 5.5634
yield % | 33.3568 | 55.189 | 65.7285 | 74.8155 | 0 | 0 | 0 | 0
| Pd(OAc)2/JohnPhos | Pd(OAc)2/JohnPhos | Pd(OAc)2/DPPF | Pd(OAc)2/DPPF | Ni(OAc)2.(H2O)4/JohnPhos | Ni(OAc)2.(H2O)4/JohnPhos | Ni(OAc)2.(H2O)4/DPPF | Ni(OAc)2.(H2O)4/DPPF
E | CPME | DMAc | CPME | DMAc | CPME | DMAc | CPME | DMAc
conv. % | 45.0483 | 77.5248 | 94.8718 | 94.3886 | 5.6155 | 2.6748 | 7.4309 | 5.6392
yield % | 23.7872 | 54.1774 | 64.8153 | 68.6616 | 0 | 0 | 0 | 0
| No product formation | <90% conversion or <60.0% yield 7 | >90% conversion and 60 - 75% yield 7 | >90% conversion and >75% yield 7 |  | Conversions and yields are uncorrected based on relative intensity of 5, 5-desbr, 7, 7-desF and 5 dimer

## Calculations
Shading indicates user input required | [9 empty] | Stock solutions
Description | Location | CAS | MW (g/mol) | Density (g/ml) | Equiv. | Mass (mg) | Vol (μL) | μmol | Conc. mM | Scale factor | Mass (mg) | Volume (mL) | Conc. mM
Reagent
5 (ArBr) |  |  | 230.06 |  | 1 | 30 | 324.2704 | 130.4008 | 402.1359 | 40.09 | 1202.7 | 13 | 402.1359 | 1500 | 25.0563
6 (Boronic Acid) |  |  | 139.92 |  | 1.5 | 27.3685 | 149.0795 | 195.6011 | 1312.0593 | 40.247 | 1101.5 | 6 | 1312.0593 | 1368.4256 | 22.9479
Potassium carbonate |  |  | 138.21 |  | 3 | 54.0681 | #DIV/0! | 391.2023 | #DIV/0! | 7.1207 | 385 |  | #DIV/0! | 2703.4035 | 27.3539
Pd(dppf)Cl2 |  |  | 731.7 |  | 0.01 | 0.95414 | #DIV/0! | 1.304 | #DIV/0! |  |  |  | #DIV/0!
#DIV/0!
Pd Precursor |  |  |  | £/g Pd | [8 empty] | #DIV/0!
[Pd(Oac)2] | box 5, box 7, blue tray 14, others | 3375-31-3 | 224.51 | 229.9578 | 0.01 | 0.29276 | 72.887 | 1.304 | 17.8908 | 82.3192 | 24.1 | 6 | 17.8908 | 7.0263
[6 empty] | 0 | #DIV/0! | 0 | #DIV/0! |  |  |  | #DIV/0!
Ni Precursor | [5 empty] | 0 | #DIV/0! | 0 | #DIV/0! |  |  |  | #DIV/0!
Ni(II)OAc2.4H2O | box 6 | 6018-89-9 | 176.8 |  | 0.01 | 0.23055 | 77.3653 | 1.304 | 16.8552 | 64.6285 | 14.9 | 5 | 16.8552 | 5.5332
[6 empty] | 0 | #DIV/0! | 0 | #DIV/0! |  |  |  | #DIV/0!
#DIV/0!
Ligand | [12 empty] | #DIV/0!
*JohnPhos | box 10, green pl tray 1, orange pl tray 2 | 224311-51-7 | 298.4 |  | 0.02 | 0.77823 | 75.6614 | 2.608 | 34.4696 | 27.7552 | 21.6 | 2.1 | 34.4696 | 18.6776
dppf | blue tray 16 | 12150-46-8 | 554.38 |  | 0.01 | 0.72292 | 75.9365 | 1.304 | 17.1723 | 32.9222 | 23.8 | 2.5 | 17.1723 | 17.35
Solvent
MeCN or toluene |  |  | 41.05 | 0.786 | 10 | 235.8 | 300 | uL
Water |  |  | 18.02 | 1 | 2 | 60 | 60 | uL
|  | Volume additional solvent required |  |  |  |  | #REF!
Ethanol | 78.4 C
iso-propanol | 82.5 C
iso-amyl alcohol | 131 C
Anisole
2-MeTHF | 80.2 C
Toluene | 110.6 C
Dioxane | 101 C
Acetonitrile | 82 C
CPME | 106 C
DMAC

## UPLC Data (iClass)
| 5-desBr | Compd 5 | Compd 6 | 7-desBr | Compd7 | 5 dimer | IMP1 | Total others | Uncorrected conv. | Uncorrected yield 7 | Uncorrected yield 7-desF | Yield dimer | Shading indicates user input required | JohnPhos | DPPFO
| 0.257 min | 0.483 min | 0.754 min | ??? | 0.879 min | ???? | 1.84 |  | % | % | % |  |  | 1.327 | 1.638
1A | 2 | 1.73 | 0 |  | 81.98 |  | 4.38 | 13.81 | 96.41 | 78.9028 | 0 | 0 |  | 0.48
1B | 3.9 | 55.52 | 0.54 |  | 19.82 |  | 0.18 | 19.66 | 40.0283 | 20.004 | 0 | 0 |  | 0.56
1C | 3.14 | 30.45 | 0 |  | 52.81 |  | 9.21 | 13.6 | 69.2427 | 48.3564 | 0 | 0 |  | 0
1D | 2.73 | 55.53 | 0 |  | 33.17 |  | 0.88 | 7.13 | 41.4119 | 33.3568 | 0 | 0 |  | 1.44
1E | 2.82 | 54.61 | 0 |  | 24.86 |  | 6.36 | 15.86 | 45.0483 | 23.7872 | 0 | 0 |  | 1.85
1F | [7 empty] | 100 | 100 | 0 | 0 | 0
2A | 2.6 | 76.71 | 0 |  | 0 |  | 0.21 | 19.64 | 20.0182 | 0 | 0 | 0 |  | 1.05
2B | 2.06 | 68.18 | 0.43 |  | 9.24 |  | 1.74 | 16.98 | 28.4725 | 9.4094 | 0 | 0 |  | 3.11
2C | 2.71 | 31.53 | 0 |  | 53.69 |  | 6 | 11.36 | 67.4803 | 50.9925 | 0 | 0 |  | 0.71
2D | 2.31 | 25.32 | 0 |  | 57.38 |  | 6.1 | 12.86 | 73.425 | 55.189 | 0 | 0 |  | 2.13
2E |  | 24.48 | 0 |  | 59.01 |  | 9.47 | 15.96 | 77.5248 | 54.1774 | 0 | 0 |  | 0.55
2F | [7 empty] | 100 | 100 | 0 | 0 | 0
3A | 2.69 | 0 | 0 |  | 66.58 |  | 14.07 | 30.19 | 97.6306 | 58.6453 | 0 | 0 |  |  | 0.54
3B | 7.45 | 2.68 | 0 |  | 77.01 |  | 7.44 | 11.94 | 90.49 | 72.2963 | 0 | 0 |  |  | 0.92
3C | 4.41 | 0.73 | 0 |  | 77.13 |  | 15.68 | 16.78 | 95.5199 | 67.2274 | 0 | 0 |  |  | 0.95
3D | 4.63 | 1.35 |  |  | 75.2 |  | 15.5 | 17.73 | 94.7732 | 65.7285 | 0 | 0 |  |  | 1.09
3E | 4.75 | 1.15 | 0 |  | 74.57 |  | 16 | 18.58 | 94.8718 | 64.8153 | 0 | 0 |  |  | 0.95
3F | [7 empty] | 100 | 100 | 0 | 0 | 0
4A | 5.68 | 4.69 | 0 |  | 69.32 |  | 15.51 | 19.47 | 90.9567 | 60.4517 | 0 | 0 |  |  | 0.84
4B | 5.38 | 4.22 | 0 |  | 69.11 |  | 15.85 | 20.26 | 91.6391 | 60.1899 | 0 | 0 |  |  | 1.03
4C | 6.91 | 6.73 | 0 |  | 59.59 |  | 23.74 | 25.9 | 88.8988 | 48.4984 | 0 | 0 |  |  | 0.87
4D | 3.25 | 0.78 | 0 |  | 82.11 |  | 10.56 | 13.05 | 96.328 | 74.8155 | 0 | 0 |  |  | 0.81
4E |  | 6.31 | 0 |  | 77.21 |  | 13.38 | 15.55 | 94.3886 | 68.6616 | 0 | 0 |  |  | 0.93
4F | [7 empty] | 100 | 100 | 0 | 0 | 0
5A | 0 | 60.81 | 33.13 |  | 0 |  |  | 3.79 | 5.8669 | 0 | 0 | 0 |  | 2.27
5B | 0 | 61.01 | 32.83 |  |  |  |  | 3.98 | 6.124 | 0 | 0 | 0 |  | 2.18
5C | 0 | 59.73 | 37.8 |  |  |  |  | 2.47 | 3.9711 | 0 | 0 | 0 |  | 0
5D | 0 | 59.17 | 35.97 |  |  |  |  | 2.43 | 3.9448 | 0 | 0 | 0 |  | 2.43
5E | 0 | 60.34 | 33.36 |  | 0 |  |  | 3.59 | 5.6155 | 0 | 0 | 0 |  | 2.71
5F | [7 empty] | 100 | 100 | 0 | 0 | 0
6A | 0 | 59.66 | 31 |  | 0 |  |  | 6.85 | 10.2992 | 0 | 0 | 0 |  | 2.49
6B | 0 | 61.71 | 31.93 |  | 0 |  |  | 4 | 6.0874 | 0 | 0 | 0 |  | 2.36
6C | 0 | 61.01 | 32.24 |  | 0 |  |  | 4.86 | 7.3782 | 0 | 0 | 0 |  | 1.89
6D | 0 | 59.94 | 34.64 |  |  |  |  | 2.78 | 4.4324 | 0 | 0 | 0 |  | 2.64
6E |  | 60.4 | 35.47 |  | 0 |  |  | 1.66 | 2.6748 | 0 | 0 | 0 |  | 2.47
6F | [7 empty] | 100 | 100 | 0 | 0 | 0
7A | 0 | 51.09 | 21.4 |  | 0 |  |  | 27.05 | 34.6174 | 0 | 0 | 0 |  |  | 0.46
7B | 0 | 61.62 | 33.86 |  | 0 |  |  | 4.47 | 6.7635 | 0 | 0 | 0 |  |  | 0.05
7C | 0 | 68.02 | 29.01 |  | 0 |  |  | 2.93 | 4.1297 | 0 | 0 | 0 |  |  | 0.04
7D | 0 | 59.54 | 36.93 |  |  |  |  | 3.53 | 5.597 | 0 | 0 | 0 |  |  | 0
7E |  | 59.92 | 35.27 |  |  |  |  | 4.81 | 7.4309 | 0 | 0 | 0 |  |  | 0
7F | [7 empty] | 100 | 100 | 0 | 0 | 0
8A | 0 | 62.27 | 32.68 |  | 0 |  |  | 4.99 | 7.419 | 0 | 0 | 0 |  |  | 0.06
8B | 0 | 62.86 | 32.39 |  | 0 |  |  | 4.68 | 6.9292 | 0 | 0 | 0 |  |  | 0.07
8C | 0 | 68.31 | 25.63 |  | 0 |  |  | 6.06 | 8.1484 | 0 | 0 | 0 |  |  | 0
8D | 0 | 59.92 | 36.55 |  |  |  |  | 3.53 | 5.5634 | 0 | 0 | 0 |  |  | 0
8E |  | 49.53 | 47.51 |  | 0 |  |  | 2.96 | 5.6392 | 0 | 0 | 0 |  |  | 0
8F | [7 empty] | 100 | 100 | 0 | 0 | 0

## Suggested Pd Screen Plate 3
| 1 | 2 | 3 | 4 | 5 | 6 | 7 | 8
| Pd(OAc)2/JohnPhos | Pd(OAc)2/JohnPhos | Pd(OAc)2/DPPF | Pd(OAc)2/DPPF | Pd(OAc)2/PPh3 | Pd(OAc)2/PPh3 | Pd(OAc)2/P(o-tolyl)3 | Pd(OAc)2/P(o-tolyl)3 | No product formation
A | Acetonitrile | Ethanol | Acetonitrile | Ethanol | Acetonitrile | Ethanol | Acetonitrile | Ethanol
conv. % | 96.41 | 20.0182 | 97.6306 | 90.9567 | 5.8669 | 10.2992 | 34.6174 | 7.419 | 0.1 - 60.0% yield 7
yield % | 78.9028 | 0 | 58.6453 | 60.4517 | 0 | 0 | 0 | 0
| Pd(OAc)2/JohnPhos | Pd(OAc)2/JohnPhos | Pd(OAc)2/DPPF | Pd(OAc)2/DPPF | Pd(OAc)2/PPh3 | Pd(OAc)2/PPh3 | Pd(OAc)2/P(o-tolyl)3 | Pd(OAc)2/P(o-tolyl)3 | 60 - 85% yield 7
B | iso-propanol | iso-amyl alcohol | iso-propanol | iso-amyl alcohol | iso-propanol | iso-amyl alcohol | iso-propanol | iso-amyl alcohol
conv. % | 40.0283 | 28.4725 | 90.49 | 91.6391 | 6.124 | 6.0874 | 6.7635 | 6.9292 | >85% yield 7
yield % | 20.004 | 9.4094 | 72.2963 | 60.1899 | 0 | 0 | 0 | 0
| Pd(OAc)2/JohnPhos | Pd(OAc)2/JohnPhos | Pd(OAc)2/DPPF | Pd(OAc)2/DPPF | Pd(OAc)2/PPh3 | Pd(OAc)2/PPh3 | Pd(OAc)2/P(o-tolyl)3 | Pd(OAc)2/P(o-tolyl)3
C | Anisole | Toluene | Anisole | Toluene | Anisole | Toluene | Anisole | Toluene | Conversions and yields are uncorrected based on relative intensity of 5, 5-desbr, 7, 7-desF and 5 dimer
conv. % | 69.2427 | 67.4803 | 95.5199 | 88.8988 | 3.9711 | 7.3782 | 4.1297 | 8.1484
yield % | 48.3564 | 50.9925 | 67.2274 | 48.4984 | 0 | 0 | 0 | 0
| Pd(OAc)2/JohnPhos | Pd(OAc)2/JohnPhos | Pd(OAc)2/DPPF | Pd(OAc)2/DPPF | Pd(OAc)2/PPh3 | Pd(OAc)2/PPh3 | Pd(OAc)2/P(o-tolyl)3 | Pd(OAc)2/P(o-tolyl)3
D | 2-MeTHF | Dioxane | 2-MeTHF | Dioxane | 2-MeTHF | Dioxane | 2-MeTHF | Dioxane
conv. % | 41.4119 | 73.425 | 94.7732 | 96.328 | 3.9448 | 4.4324 | 5.597 | 5.5634
yield % | 33.3568 | 55.189 | 65.7285 | 74.8155 | 0 | 0 | 0 | 0
| Pd(OAc)2/JohnPhos | Pd(OAc)2/JohnPhos | Pd(OAc)2/DPPF | Pd(OAc)2/DPPF | Pd(OAc)2/PPh3 | Pd(OAc)2/PPh3 | Pd(OAc)2/P(o-tolyl)3 | Pd(OAc)2/P(o-tolyl)3
E | CPME | DMAc | CPME | DMAc | CPME | DMAc | CPME | DMAc
conv. % | 45.0483 | 77.5248 | 94.8718 | 94.3886 | 5.6155 | 2.6748 | 7.4309 | 5.6392
yield % | 23.7872 | 54.1774 | 64.8153 | 68.6616 | 0 | 0 | 0 | 0

## Suggested Ni Screen Plate 3
| 1 | 2 | 3 | 4 | 5 | 6 | 7 | 8
| Ni(OAc)2.(H2O)4/JohnPhos | Ni(OAc)2.(H2O)4/JohnPhos | Ni(OAc)2.(H2O)4/DPPF | Ni(OAc)2.(H2O)4/DPPF | Ni(OAc)2.(H2O)4/PPh3 | Ni(OAc)2.(H2O)4/PPh3 | Ni(OAc)2.(H2O)4/P(o-tolyl)3 | Ni(OAc)2.(H2O)4/P(o-tolyl)3 | No product formation
A | Acetonitrile | Ethanol | Acetonitrile | Ethanol | Acetonitrile | Ethanol | Acetonitrile | Ethanol
conv. % | 96.41 | 20.0182 | 97.6306 | 90.9567 | 5.8669 | 10.2992 | 34.6174 | 7.419 | 0.1 - 60.0% yield 7
yield % | 78.9028 | 0 | 58.6453 | 60.4517 | 0 | 0 | 0 | 0
| Ni(OAc)2.(H2O)4/JohnPhos | Ni(OAc)2.(H2O)4/JohnPhos | Ni(OAc)2.(H2O)4/DPPF | Ni(OAc)2.(H2O)4/DPPF | Ni(OAc)2.(H2O)4/PPh3 | Ni(OAc)2.(H2O)4/PPh3 | Ni(OAc)2.(H2O)4/P(o-tolyl)3 | Ni(OAc)2.(H2O)4/P(o-tolyl)3 | 60 - 85% yield 7
B | iso-propanol | iso-amyl alcohol | iso-propanol | iso-amyl alcohol | iso-propanol | iso-amyl alcohol | iso-propanol | iso-amyl alcohol
conv. % | 40.0283 | 28.4725 | 90.49 | 91.6391 | 6.124 | 6.0874 | 6.7635 | 6.9292 | >85% yield 7
yield % | 20.004 | 9.4094 | 72.2963 | 60.1899 | 0 | 0 | 0 | 0
| Ni(OAc)2.(H2O)4/JohnPhos | Ni(OAc)2.(H2O)4/JohnPhos | Ni(OAc)2.(H2O)4/DPPF | Ni(OAc)2.(H2O)4/DPPF | Ni(OAc)2.(H2O)4/PPh3 | Ni(OAc)2.(H2O)4/PPh3 | Ni(OAc)2.(H2O)4/P(o-tolyl)3 | Ni(OAc)2.(H2O)4/P(o-tolyl)3
C | Anisole | Toluene | Anisole | Toluene | Anisole | Toluene | Anisole | Toluene | Conversions and yields are uncorrected based on relative intensity of 5, 5-desbr, 7, 7-desF and 5 dimer
conv. % | 69.2427 | 67.4803 | 95.5199 | 88.8988 | 3.9711 | 7.3782 | 4.1297 | 8.1484
yield % | 48.3564 | 50.9925 | 67.2274 | 48.4984 | 0 | 0 | 0 | 0
| Ni(OAc)2.(H2O)4/JohnPhos | Ni(OAc)2.(H2O)4/JohnPhos | Ni(OAc)2.(H2O)4/DPPF | Ni(OAc)2.(H2O)4/DPPF | Ni(OAc)2.(H2O)4/PPh3 | Ni(OAc)2.(H2O)4/PPh3 | Ni(OAc)2.(H2O)4/P(o-tolyl)3 | Ni(OAc)2.(H2O)4/P(o-tolyl)3
D | 2-MeTHF | Dioxane | 2-MeTHF | Dioxane | 2-MeTHF | Dioxane | 2-MeTHF | Dioxane
conv. % | 41.4119 | 73.425 | 94.7732 | 96.328 | 3.9448 | 4.4324 | 5.597 | 5.5634
yield % | 33.3568 | 55.189 | 65.7285 | 74.8155 | 0 | 0 | 0 | 0
| Ni(OAc)2.(H2O)4/JohnPhos | Ni(OAc)2.(H2O)4/JohnPhos | Ni(OAc)2.(H2O)4/DPPF | Ni(OAc)2.(H2O)4/DPPF | Ni(OAc)2.(H2O)4/PPh3 | Ni(OAc)2.(H2O)4/PPh3 | Ni(OAc)2.(H2O)4/P(o-tolyl)3 | Ni(OAc)2.(H2O)4/P(o-tolyl)3
E | CPME | DMAc | CPME | DMAc | CPME | DMAc | CPME | DMAc
conv. % | 45.0483 | 77.5248 | 94.8718 | 94.3886 | 5.6155 | 2.6748 | 7.4309 | 5.6392
yield % | 23.7872 | 54.1774 | 64.8153 | 68.6616 | 0 | 0 | 0 | 0