## Screen Plate (plate only)
| 1 | 2 | 3 | 4 | 5 | 6 | 7 | 8
| Pd(OAc)2/JohnPhos | Pd(OAc)2/JohnPhos | Pd(OAc)2/DPPF | Pd(OAc)2/DPPF | Pd(OAc)2/PPh3 | Pd(OAc)2/PPh3 | Pd(OAc)2/P(o-tolyl)3 | Pd(OAc)2/P(o-tolyl)3 | No product formation
A | Acetonitrile | Ethanol | Acetonitrile | Ethanol | Acetonitrile | Ethanol | Acetonitrile | Ethanol
| Pd(OAc)2/JohnPhos | Pd(OAc)2/JohnPhos | Pd(OAc)2/DPPF | Pd(OAc)2/DPPF | Pd(OAc)2/PPh3 | Pd(OAc)2/PPh3 | Pd(OAc)2/P(o-tolyl)3 | Pd(OAc)2/P(o-tolyl)3 | 60 - 85% yield 7
B | iso-propanol | iso-amyl alcohol | iso-propanol | iso-amyl alcohol | iso-propanol | iso-amyl alcohol | iso-propanol | iso-amyl alcohol
| Pd(OAc)2/JohnPhos | Pd(OAc)2/JohnPhos | Pd(OAc)2/DPPF | Pd(OAc)2/DPPF | Pd(OAc)2/PPh3 | Pd(OAc)2/PPh3 | Pd(OAc)2/P(o-tolyl)3 | Pd(OAc)2/P(o-tolyl)3
C | Anisole | Toluene | Anisole | Toluene | Anisole | Toluene | Anisole | Toluene | Conversions and yields are uncorrected based on relative intensity of 5, 5-desbr, 7, 7-desF and 5 dimer
| Pd(OAc)2/JohnPhos | Pd(OAc)2/JohnPhos | Pd(OAc)2/DPPF | Pd(OAc)2/DPPF | Pd(OAc)2/PPh3 | Pd(OAc)2/PPh3 | Pd(OAc)2/P(o-tolyl)3 | Pd(OAc)2/P(o-tolyl)3
D | 2-MeTHF | Dioxane | 2-MeTHF | Dioxane | 2-MeTHF | Dioxane | 2-MeTHF | Dioxane
| Pd(OAc)2/JohnPhos | Pd(OAc)2/JohnPhos | Pd(OAc)2/DPPF | Pd(OAc)2/DPPF | Pd(OAc)2/PPh3 | Pd(OAc)2/PPh3 | Pd(OAc)2/P(o-tolyl)3 | Pd(OAc)2/P(o-tolyl)3 | Control 1: 6 aged overnight in glovebox
E | CPME | DMAc | CPME | DMAc | CPME | DMAc | CPME | DMAc
| Control 1 | Control 2 | Control 3 | Contriol 4 |  |  |  |  | Both controls use Pd(OAc)2/DPPF
F | Acetonitrile | Acetonitrile | Acetonitrile | Acetonitrile
| RT aged 6, no MeOH | RT aged 6, in MeOH 0.5 h | RT aged 6, in MeOH 5 min | Fresh 6, no MeOH
Control 4 ages 6 in MeOH overnight

## Screen Plate
| 1 | 2 | 3 | 4 | 5 | 6 | 7 | 8
| Pd(OAc)2/JohnPhos | Pd(OAc)2/JohnPhos | Pd(OAc)2/DPPF | Pd(OAc)2/DPPF | Pd(OAc)2/PPh3 | Pd(OAc)2/PPh3 | Pd(OAc)2/P(o-tolyl)3 | Pd(OAc)2/P(o-tolyl)3
A | Acetonitrile | Ethanol | Acetonitrile | Ethanol | Acetonitrile | Ethanol | Acetonitrile | Ethanol
conv. % | 98.7323 | 41.7723 | 98.123 | 96.0766 | 93.6075 | 94.2997 | 96.6702 | 96.2194
yield % | 89.8682 | 26.6262 | 82.5222 | 74.4294 | 65.4138 | 68.3836 | 79.334 | 85.9472
| Pd(OAc)2/JohnPhos | Pd(OAc)2/JohnPhos | Pd(OAc)2/DPPF | Pd(OAc)2/DPPF | Pd(OAc)2/PPh3 | Pd(OAc)2/PPh3 | Pd(OAc)2/P(o-tolyl)3 | Pd(OAc)2/P(o-tolyl)3
B | iso-propanol | iso-amyl alcohol | iso-propanol | iso-amyl alcohol | iso-propanol | iso-amyl alcohol | iso-propanol | iso-amyl alcohol
conv. % | 95.1665 | 73.5417 | 94.4909 | 96.6042 | 91.0386 | 95.5558 | 91.5016 | 93.9344
yield % | 85.1384 | 62.182 | 69.2871 | 74.9095 | 52.2025 | 68.5549 | 61.2029 | 63.0453
| Pd(OAc)2/JohnPhos | Pd(OAc)2/JohnPhos | Pd(OAc)2/DPPF | Pd(OAc)2/DPPF | Pd(OAc)2/PPh3 | Pd(OAc)2/PPh3 | Pd(OAc)2/P(o-tolyl)3 | Pd(OAc)2/P(o-tolyl)3
C | Anisole | Toluene | Anisole | Toluene | Anisole | Toluene | Anisole | Toluene
conv. % | 83.19 | 94.1283 | 96.4709 | 96.0533 | 86.1776 | 88.6601 | 95.2455 | 95.5424
yield % | 68.61 | 79.8454 | 74.607 | 77.1071 | 51.6116 | 55.0259 | 73.6537 | 74.6155
| Pd(OAc)2/JohnPhos | Pd(OAc)2/JohnPhos | Pd(OAc)2/DPPF | Pd(OAc)2/DPPF | Pd(OAc)2/PPh3 | Pd(OAc)2/PPh3 | Pd(OAc)2/P(o-tolyl)3 | Pd(OAc)2/P(o-tolyl)3
D | 2-MeTHF | Dioxane | 2-MeTHF | Dioxane | 2-MeTHF | Dioxane | 2-MeTHF | Dioxane
conv. % | 86.0571 | 94.0277 | 98.1105 | 98.0088 | 94.8358 | 94.1893 | 91.5265 | 96.1733
yield % | 72.6485 | 79.1276 | 80.3019 | 86.2926 | 72.8169 | 71.388 | 63.2399 | 75.6638
| Pd(OAc)2/JohnPhos | Pd(OAc)2/JohnPhos | Pd(OAc)2/DPPF | Pd(OAc)2/DPPF | Pd(OAc)2/PPh3 | Pd(OAc)2/PPh3 | Pd(OAc)2/P(o-tolyl)3 | Pd(OAc)2/P(o-tolyl)3
E | CPME | DMAc | CPME | DMAc | CPME | DMAc | CPME | DMAc
conv. % | 64.8428 | 100 | 98.0069 | 100 | 93.5035 | 100 | 94.1268 | 83.6165
yield % | 48.3071 | 85.0187 | 72.4629 | 88.2953 | 66.438 | 77.2432 | 85.2444 | 66.1178
| Control 1 | Control 2 | Control 3 | Contriol 4
F | Acetonitrile | Acetonitrile | Acetonitrile | Acetonitrile
conv. % | 97.9726 | 97.525 | 97.8403 | 98.1105
yield % | 73.7783 | 83.4832 | 75.3356 | 75.9321
| Control 1: 6 aged overnight in glovebox | Control 2: fresh 6 in MeOH | Control 3: aged 6 fresh MeOH | Control 4: aged 6 in MeOH overnight | No product formation | <90% conversion | 90 - 95% conversion | >95% conversion
| All controls use Pd(OAc)2/DPPF |  |  |  |  | Conversions and yields are uncorrected based on relative intensity of 5, 5-desbr, 7, 7-desF and 5 dimer

## Calculations
Shading indicates user input required |  | Shading indicated mass/vol added to plate | [8 empty] | Stock solutions |  |  |  | Minimum mass required for stock solution
Description | Location | CAS | MW (g/mol) | Density (g/ml) | Equiv. | Mass (mg) | Vol (μL) | μmol | Conc. mM |  | Scale factor | Mass (mg) | Volume (mL) | Conc. mM
Reagent
5 (ArBr) |  |  | 230.06 |  | 1 | 30 | 340.4255 | 130.4008 | 383.0522 |  | 47 | 1410 | 16 | 383.0522 | 1350 | 29.375
6 (Boronic Acid) |  |  | 139.92 |  | 1.5 | 27.3685 | #DIV/0! | 195.6011 | #DIV/0! |  | 0 |  |  | #DIV/0! | 1231.5831 | 0
Potassium carbonate |  |  | 138.21 |  | 3 | 54.0681 | #DIV/0! | 391.2023 | #DIV/0! |  | 0 |  |  | #DIV/0! |  | 0
Pd(dppf)Cl2 |  |  | 731.7 |  | 0.01 | 0.95414 | #DIV/0! | 1.304 | #DIV/0! |  |  |  |  | #DIV/0!
[10 empty] | all stock solutions to be prepared in DCE |  |  |  | #DIV/0!
Pd Precursor |  |  |  | £/g Pd | [9 empty] | #DIV/0!
[Pd(Oac)2] | box 5, box 7, blue tray 14, others | 3375-31-3 | 224.51 | 229.9578 | 0.01 | 0.29276 | 60.0539 | 1.304 | 21.714 |  | 93.2496 | 27.3 | 5.6 | 21.714 | 14.6381
#DIV/0!
Ligand | [13 empty] | #DIV/0!
PPh3 | box 10, | 603-35-0 | 262.29 |  | 0.02 | 0.68406 | 59.8837 | 2.608 | 43.5513 |  | 43.4175 | 29.7 | 2.6 | 43.5513 | 10.2608
P(otol)3 | box 10 | 6163-58-2 | 304.37 |  | 0.02 | 0.7938 | 69.0262 | 2.608 | 37.783 |  | 20.2821 | 16.1 | 1.4 | 37.783 | 11.907
*JohnPhos | box 10, green pl tray 1, orange pl tray 2 | 224311-51-7 | 298.4 |  | 0.02 | 0.77823 | 69.0058 | 2.608 | 37.7942 |  | 26.0848 | 20.3 | 1.8 | 37.7942 | 11.6735
dppf | blue tray 16 | 12150-46-8 | 554.38 |  | 0.01 | 0.72292 | 66.8593 | 1.304 | 19.5038 |  | 23.9309 | 17.3 | 1.6 | 19.5038 | 14.4583
Solvent
org solvent |  |  | 41.05 | 0.786 | 10 | 235.8 | 300 | uL
Water |  |  | 18.02 | 1 | 2 | 60 | 60 | uL
|  | Volume additional solvent required? |  |  |  |  | #REF!
Ethanol | 78.4 C
iso-propanol | 82.5 C
iso-amyl alcohol | 131 C
Anisole
2-MeTHF | 80.2 C
Toluene | 110.6 C
Dioxane | 101 C
Acetonitrile | 82 C
CPME | 106 C
DMAC

## UPLC Data (iClass)
| 5-desBr | Compd 5 | Compd 6 | 7-desBr | 3-F-PhOH | Compd7 | 5 dimer | 6-dimer | Total others | Uncorrected conv. | Uncorrected yield 7 | Uncorrected yield 7-desF | Yield dimer | Shading indicates user input required | JohnPhos | John=O | DPPFO | PPh3O | P(o-tolyl)3O | P(o-tolyl)3
| 0.257 min | 0.516 min | 0.904 min | ??? | 1.077 | 1.19 min | ???? | 1.955 |  | % | % | % |  |  | 1.58 | 1.86 | 1.79 | 1.666 | 1.877 | 2.3 | 2.36
1A | 1.26 | 0 |  |  |  | 89.32 |  | 4.97 | 3.84 | 98.7323 | 89.8682 | 0 | 0 |  | 0.55 | 0.06
1B | 2.67 | 2.15 |  |  |  | 84.9 |  | 6.1 | 3.9 | 95.1665 | 85.1384 | 0 | 0 |  | 0.22 | 0.06
1C | 2.38 | 14.43 |  |  |  | 68.61 |  | 6.29 | 8.29 | 83.19 | 68.61 | 0 | 0
1D | 1.83 | 12 |  |  |  | 72.06 |  | 5.64 | 7.66 | 86.0571 | 72.6485 | 0 | 0 |  | 0.67 | 0.14
1E | 2.36 | 32.53 |  |  |  | 47.94 |  | 6.72 | 9.69 | 64.8428 | 48.3071 | 0 | 0 |  | 0.72 | 0.04
1F | 1.95 |  | 2.73 |  | 2.22 | 70.96 |  | 20.53 | 0.52 | 97.9726 | 73.7783 | 0 | 0 |  |  |  | 1.09
2A | 3.94 | 51.65 | 3.79 |  |  | 25.42 |  | 2.7 | 11.76 | 41.7723 | 26.6262 | 0 | 0 |  | 0.59 | 0.15
2B | 2.25 | 23.65 |  |  |  | 60.87 |  | 3.8 | 7.32 | 73.5417 | 62.182 | 0 | 0 |  | 1.95 | 0.16
2C | 2.31 | 3.54 |  |  |  | 79.55 |  | 7.38 | 6.85 | 94.1283 | 79.8454 | 0 | 0 |  | 0.37 | 0
2D | 1.93 | 3.93 |  |  |  | 77.64 |  | 5.99 | 8.63 | 94.0277 | 79.1276 | 0 | 0 |  | 1.88 | 0
2E |  |  | 0.34 |  | 0.04 | 84.33 |  | 10.23 | 4.59 | 100 | 85.0187 | 0 | 0 |  | 0.47 | 0
2F | 2.45 |  |  |  | 1.21 | 82.64 |  | 10.98 | 1.71 | 97.525 | 83.4832 | 0 | 0 |  |  |  | 1.01
3A | 1.67 |  | 10.13 |  |  | 73.42 |  | 12.61 | 1.27 | 98.123 | 82.5222 | 0 | 0 |  |  |  | 0.9
3B | 5.34 |  | 1.94 |  | 0.64 | 67.16 |  | 23.19 | 0.6 | 94.4909 | 69.2871 | 0 | 0 |  |  |  | 1.13
3C | 3.48 |  | 0.57 |  | 0.64 | 73.57 |  | 19.86 | 1.06 | 96.4709 | 74.607 | 0 | 0 |  |  |  | 0.82
3D | 1.74 |  | 6.94 |  | 1.34 | 73.95 |  | 14.54 | 0.52 | 98.1105 | 80.3019 | 0 | 0 |  |  |  | 0.97
3E | 1.96 |  | 0.61 |  | 2.27 | 71.26 |  | 21.89 | 0.96 | 98.0069 | 72.4629 | 0 | 0 |  |  |  | 1.05
3F | 2.14 |  |  |  | 1.78 | 74.65 |  | 19.04 | 1.48 | 97.8403 | 75.3356 | 0 | 0 |  |  |  | 0.91
4A | 3.73 |  | 3.9 |  | 0.75 | 70.76 |  | 18.69 | 1.14 | 96.0766 | 74.4294 | 0 | 0 |  |  |  | 1.03
4B | 3.19 |  | 5.18 |  | 1.08 | 70.37 |  | 18.42 | 0.88 | 96.6042 | 74.9095 | 0 | 0 |  |  |  | 0.88
4C | 3.91 |  | 0.65 |  |  | 76.39 |  | 17.4 | 1.37 | 96.0533 | 77.1071 | 0 | 0 |  |  |  | 0.28
4D | 1.81 |  | 8.35 |  | 0.48 | 78.44 |  | 9.67 | 0.5 | 98.0088 | 86.2926 | 0 | 0 |  |  |  | 0.75
4E |  |  | 9.67 |  | 0.09 | 78.83 |  | 9.88 | 0.48 | 100 | 88.2953 | 0 | 0 |  |  |  | 1.05
4F | 1.87 |  |  |  | 1.13 | 75.15 |  | 18.4 | 2.42 | 98.1105 | 75.9321 | 0 | 0 |  |  |  | 1.03
5A | 6.14 |  | 2.86 |  | 0.34 | 62.83 |  | 25.84 | 0.9 | 93.6075 | 65.4138 | 0 | 0 |  |  |  |  | 1.09
5B | 8.87 |  | 0 |  | 0.55 | 51.67 |  | 36.29 | 1.6 | 91.0386 | 52.2025 | 0 | 0 |  |  |  |  | 1.02
5C | 8.17 | 5.51 |  |  |  | 51.08 |  | 32.24 | 1.97 | 86.1776 | 51.6116 | 0 | 0 |  |  |  |  | 1.03
5D | 5.08 |  | 0.59 |  | 0.06 | 71.63 |  | 20.01 | 1.59 | 94.8358 | 72.8169 | 0 | 0 |  |  |  |  | 1.04
5E | 6.43 | 0.01 |  |  |  | 65.86 |  | 25.28 | 1.55 | 93.5035 | 66.438 | 0 | 0 |  |  |  |  | 0.87
5F | [8 empty] | 100 | 100 | 0 | 0 | 0
6A | 5.6 |  | 0.45 |  |  | 67.18 |  | 23.94 | 1.52 | 94.2997 | 68.3836 | 0 | 0 |  |  |  |  | 1.31
6B | 4.37 |  | 0.58 |  |  | 67.41 |  | 24.11 | 2.44 | 95.5558 | 68.5549 | 0 | 0 |  |  |  |  | 1.09
6C | 6.51 | 4.67 | 0 |  |  | 54.25 |  | 30.35 | 2.81 | 88.6601 | 55.0259 | 0 | 0 |  |  |  |  | 1.41
6D | 5.45 | 0.08 | 3.73 |  | 0.1 | 67.94 |  | 20.54 | 1.06 | 94.1893 | 71.388 | 0 | 0 |  |  |  |  | 1.1
6E |  |  | 6.08 |  | 0.24 | 71.28 |  | 20.43 | 0.33 | 100 | 77.2432 | 0 | 0 |  |  |  |  | 1.64
6F | [8 empty] | 100 | 100 | 0 | 0 | 0
7A | 3.1 |  | 4.14 |  | 0.24 | 73.86 |  | 13.24 | 2.66 | 96.6702 | 79.334 | 0 | 0 | [5 empty] | 0.17 | 2.59
7B | 8.28 |  | 0 |  |  | 59.63 |  | 26.37 | 3.15 | 91.5016 | 61.2029 | 0 | 0 | [5 empty] | 0.73 | 1.54 | 0.3
7C | 4.62 |  |  |  |  | 71.57 |  | 18.85 | 2.131 | 95.2455 | 73.6537 | 0 | 0 | [5 empty] | 0.56 | 2.269
7D | 6.8 | 1.36 | 0.06 |  |  | 60.9 |  | 24.59 | 2.65 | 91.5265 | 63.2399 | 0 | 0 | [5 empty] | 0.42 | 2.3 | 0.92
7E | 5.63 | 0.03 |  |  |  | 82.15 |  | 7.58 | 0.98 | 94.1268 | 85.2444 | 0 | 0 | [5 empty] | 0.5 | 2.6 | 0.53
7F | [8 empty] | 100 | 100 | 0 | 0 | 0
8A | 3.64 |  | 0.59 |  | 0.42 | 82.75 |  | 8.24 | 1.23 | 96.2194 | 85.9472 | 0 | 0 | [5 empty] | 0.24 | 2.64 | 0.25
8B | 5.84 |  | 0.83 |  | 0.75 | 60.7 |  | 27.35 | 1.64 | 93.9344 | 63.0453 | 0 | 0 | [5 empty] | 0.31 | 2.39 | 0.19
8C | 4.29 |  |  |  |  | 71.81 |  | 18.55 | 1.59 | 95.5424 | 74.6155 | 0 | 0 | [6 empty] | 3.76
8D | 3.56 |  | 3.19 |  | 0.58 | 70.39 |  | 17.05 | 1.45 | 96.1733 | 75.6638 | 0 | 0 | [5 empty] | 0.16 | 3.3 | 0.32
8E |  | 15.72 | 0.02 |  | 0.04 | 63.44 |  | 11.47 | 5.28 | 83.6165 | 66.1178 | 0 | 0 | [5 empty] | 1.11 | 2.31 | 0.61
8F | [8 empty] | 100 | 100 | 0 | 0 | 0